## SRS
SRS ID | Module | Function | Functional requirements
SRS-001 | UI Display | Page UI | Page display
SRS-002 |  | Dialog UI | Dialog display
SRS-003 | DB Processing | Database Insert | Data input into Database
SRS-004 |  | Database Select | Data retrieval from Database
SRS-005 |  | Database Update | Data modification in Database
SRS-006 |  | Database Delete | Data deletion in Database
| Rotary Junction Control | Engage catheter to rotary junction interface | When the user connects the catheter to the rotary junction, the system engages the rotary junction interface to the catheter.
|  | Verify catheter | The system verifies that the catheter is from an approved manufacturer and that the image is valid after connection.
|  | Control BLDC motor for rotary junction | After catheter connection, the system rotates the BLDC motor so that the user can check the intravascular image.
|  | Pullback function | The system rotates the rotary junction and catheter and adjusts their position so that the inside of the vessel can be imaged.
|  | Disconnect catheter from rotary junction | After image acquisition is completed, the system disconnects the catheter from the rotary junction interface.
|  | Emergency stop function | In case of abnormal operation or malfunction, the system can stop the rotary junction.
|  | Rotary junction status indication | The system displays the current status of the rotary junction to the user.
|  | Fiber Cleaning Mode | The system moves the rotary junction interface forward so that the fiber can be cleaned.
| Laser Module Control | VLD on/off | After catheter connection, the system turns on the VLD red light so that the user can confirm the connection status.
|  | VOA on/off | After catheter connection, the system turns on the VOA light so that the user can confirm the image.
|  | Control Delay Line Motor | After catheter connection, the system drives the Delay Line Motor to perform image calibration.
|  | Control Polarization Motor | After catheter connection, the system drives the Polarization Motor to perform image calibration.
| Acquisition Control | Acquire OCT signal | After catheter connection, the system commands the signal processing board to acquire the laser signal as OCT image data.
|  | Stop acquiring OCT signal | When the catheter is disconnected or image acquisition must be stopped, the system commands the signal processing board to stop data acquisition.
SRS-015 | Signal Processing | Convert OCT Signal to Image | Conversion of OCT Signal to Image format
SRS-016 |  | Load Raw Image | Loading Raw Image file
SRS-017 |  | Save Raw Image | Saving Raw Image file
SRS-018 |  | Make L-View Image | Construction of L-View Image from Cross-Section Image
SRS-019 |  | Change Degree | Degree adjustment of OCT Image to rotate L-View Image
SRS-020 |  | Change Frame | Frame position adjustment to modify Cross-Section Image
SRS-021 |  | Adjust Brightness | OCT Image Brightness adjustment
SRS-022 |  | Adjust Contrast | OCT Image Contrast adjustment
SRS-023 | ML Processing | Detect Lumen Contour | Extraction of Lumen Contour information from OCT Image
SRS-024 |  | Detect Side Branch | Extraction of Side Branch information from OCT Image
SRS-025 |  | Detect Stent | Extraction of Stent information from OCT Image
SRS-026 |  | Detect Guidewire | Extraction of Guidewire information from OCT Image
SRS-027 |  | Detect Calcium | Extraction of Calcium information from OCT Image
SRS-028 | 3D Rendering | 3D Cut-View Rendering | 3D Cut-View image rendering
SRS-029 |  | 3D Fly-Through Rendering | 3D Fly-Through image rendering
SRS-030 |  | Rotate 3D Object | 3D Object rotation
SRS-031 |  | Translate 3D Camera | Camera Object position adjustment
SRS-032 |  | Change 3D Object Rendering Option | Modification of Tissue/Lumen/Guidewire/Side Branch rendering method
SRS-033 | Measurement | Measure Contour | Measurement of Area, Diameter, %AS, %DS
SRS-034 |  | Measure Stent | Measurement of Expansion, Apposition
SRS-035 |  | Measure Area | Measurement of Area and Diameter of a specific region
SRS-036 |  | Measure Length | Measurement of Length between two points
SRS-037 |  | Make an Annotation | Annotation creation
SRS-038 | Angio Client | Control Angio Server | Angio Server process control
SRS-039 |  | Get Angio Image | Receiving Angio Image from Angio Server
SRS-040 |  | Load Angio Raw Image | Loading Angio Raw Image file
SRS-041 |  | Save Angio Raw Image | Saving Angio Raw Image file
SRS-042 | Angio Server | Acquire Angio Image | Acquiring Angio Image from Angio equipment
SRS-043 |  | Send Angio Image | Transmitting acquired Angio Image to Angio Client
SRS-044 | Image Processing | Make Lumen Profile | Generating Lumen Profile Image using Lumen Contour information
SRS-045 |  | Make Export Image File | Generating Review screen as an Export Image
SRS-046 |  | Convert OCT Image to Standard Format | Converting Export Image to Standard format (MP4, JPEG, Bitmap, TIFF)
SRS-047 | DICOM Processing | Convert OCT Image to DICOM Format | Converting Export Image to DICOM format
SRS-048 | Security | Data Security | Encrypting important information during data extraction
SRS-049 |  | Logging | Logging functionality for access, query, creation, modification, and deletion
SRS-050 |  | System Access | Only authorized users can access the system by entering ID/PW
SRS-051 |  | Data Communication Access Control | Only USB data communication is allowed, with wired and wireless communication restricted